## Sheet1
1	1	C2	22u_0603	C_0603_1608Metric
2	1	C3	100n_0603	C_0603_1608Metric
3	1	C4	dns_0603	C_0603_1608Metric
4	4	C5, C6, C7, C8	47u_0805	C_0805_2012Metric
5	1	C1	4u7_0805_16V	C_0805_2012Metric
6	3	R4, R5, R7	1K_0603	R_0603_1608Metric
7	1	R1	22K_0603	R_0603_1608Metric
8	1	R2	5K_0603	R_0603_1608Metric
9	2	R3, R6	10R_2512	R_1206_3216Metric
10	1	D2	GREEN	LED_0603_1608Metric	https://www.aliexpress.com/item/593098807.html
11	1	D3	RED	LED_0603_1608Metric	https://www.aliexpress.com/item/593098807.html
12	1	U3	CC2500_MOD6	CC2500_MOD6	Std module: https://www.aliexpress.com/item/32246990983.html
13	1	U4	MX1508/MX1616	SOIC-16	https://www.aliexpress.com/item/4000426470690.html
14	1	U1	MCP1700	SOT-23	https://www.aliexpress.com/item/32995491794.html
15	1	U2	ATmega328P-AU	TQFP-32_7x7mm_P0.8mm	https://www.aliexpress.com/item/32213838233.html
16	1	Y1	CSTE16M	Resonator_SMD_3.0x1.3mm	https://www.aliexpress.com/item/2035036982.html
17	1	SW1	SW_BIND	SW_SPST_B3U-1000P	https://www.aliexpress.com/item/32623923874.html
18	1	AE1	Antenna_Shield	Conn_IPEX4	https://www.aliexpress.com/item/10000166852637.html
26	1	J4	JST1.0	JST_SH_1x03-1MP_P1.00mm_Horizontal	https://www.aliexpress.com/item/32819231540.html