## Sheet1
	Quantity	References	Value	Footprint	Sourced
1	1	C2	22u_0603	C_0603
2	1	C3	100n_0603	C_0603
3	1	C4	dns_0603	C_0603
4	1	C1	4u7_0805_16V	C_0805
5	3	R4, R5, R7	1K_0603	R_0603
6	2	R1, R9	22K_0603	R_0603
7	2	R2, R10	5K_0603	R_0603
8	1	D2	GREEN	LED_0603	https://www.aliexpress.com/item/593098807.html
9	1	D3	RED	LED_0603	https://www.aliexpress.com/item/593098807.html
10	1	U3	CC2500_MOD6	CC2500_MOD6	Std module: https://www.aliexpress.com/item/32246990983.html
11	1	U4	CC2500_MOD6_PA	CC2500_MOD6_PA	Long range module: https://www.aliexpress.com/item/32810257490.html
12	1	U1	MCP1700	SOT-23	https://www.aliexpress.com/item/32995491794.html
13	1	U2	ATmega328P-AU	TQFP-32_7x7mm_P0.8mm	https://www.aliexpress.com/item/32213838233.html
14	1	Y1	CSTE16M	Res_SMD_3.0x1.3mm	https://www.aliexpress.com/item/2035036982.html
15	1	SW1	SW_BIND	SW_SPST_4x3	https://www.aliexpress.com/item/1005001412157463.html
16	2	AE1, AE2	Antenna_Shield	U.FL_Hirose_U.FL-R-SMT-1_Vertical	https://www.aliexpress.com/item/33059352910.html
18	2	J4, J5	JST1.0 3pin	JST_SH_SM03B-SRSS-TB_1x03-1MP_P1.00mm_Horizontal	https://www.aliexpress.com/item/32819231540.html

None PCB parts:
Ufl IPEX1 antenna:					https://www.aliexpress.com/item/4000290422103.html